## Intro
Image Source: Rob Purvis The Lugg River, Lugg Flats, Hereford Copyright: © Rob Purvis 2003
Nutrient Neutrality Budget Calculator
River Lugg and Wye SAC
a tool for assessing the nutrient loading to a European Designated Site

## Background
Background
There have been a series of court cases in recent years relating to how new plans or projects interact with the Habitats Regulations process where there are existing high levels of background nutrients. These decisions have led Natural England to review its advice on water quality effects on European sites.
The additional nutrient load from the increase in wastewater and/or the change in the land use of the development land created by a new residential development can create an impact pathway for potential negative effects on European sites that are already suffering from problems related to nutrient loading. This impact pathway is shown diagrammatically in Figure 1.
Habitats Regulations Assessments (HRAs) of new residential developments need to consider whether nutrient loading will result in ‘Likely Significant Effects’ (LSE) on a European site. If an HRA finds LSE due to nutrient loading, the Appropriate Assessment will need to consider whether this nutrient load needs to be mitigated in order to remove adverse effects on the European site.
The first step in an HRA involving nutrient neutrality is understanding both whether a residential development will need mitigation to achieve nutrient neutrality and, if so, the amount of nutrients that require mitigating on an annual basis. In order to understand the amount of nutrients a new residential development will create, a nutrient budget for the development is required.
This tool provides a step-by-step approach to calculating the nutrient budget for a new residential development. Before a nutrient budget can be completed using the methodology, certain site-specific details for the European Site in question need to be determined. The required details for each stage of the nutrient budget methodology are shown in the instructions tab, with an associated guidance document that informs users of this calculator how to generate certain inputs to the calculator.
Figure 1:

## River Lugg and Wye SAC
River Lugg, part of the River Wye Special Area of Conservation (SAC)
The River Lugg is part of the River Wye SAC, which is a European site with water pollution and eutrophication considered a threat to its condition.
The River Wye forms one of the longest near natural rivers in England and Wales being in total 250 km in length draining a catchment of 4136km². The River Wye rises in the mountains of Wales, flowing through Rhayader and Builth Wells until it meets the Severn Estuary just below Chepstow. The River Lugg meets the River Wye downstream of Hereford at Mordiford.
The Lower Wye is a rare example of a near natural, large western eutrophic river which, unlike many of the rivers of this type, has not been subject to significant straightening and other modification by human activity.
The exceptionally varied habitat of the River Wye is host to a broad range of flora and fauna including a diverse invertebrate community, and a range of migratory and non-migratory fish species. This includes Atlantic salmon, brown trout, sea trout and grayling, all three lamprey species and both Twaite and Allis shad.
A varied assemblage of birds are found along the course of the river. These include species typical of typical of fast-flowing sections, such as dipper and grey wagtail, whilst characteristic lowland bird species such as heron and kingfisher are found in the slower flowing sections of the river
Increased levels of nitrogen and phosphorous entering aquatic environments via surface water and groundwater can severely threaten these sensitive habitats and species within the SAC. The elevated levels of nutrients can cause eutrophication, leading to algal blooms which disrupt normal ecosystem function and cause major changes in the aquatic community. These algal blooms can result in reduced levels of oxygen within the water, which in turn can lead to the death of many aquatic organisms including invertebrates and fish.
More detailed information on the qualifying features of the SAC and details of water quality data highlighting the current nutrient problems in the river are available in the Natural England River Wye SAC evidence summary

## Instructions
Instructions
The nutrient budget for a site is calculated in four stages, with each stage implemented in the following worksheets.
1. General tips:
Key:
Values to be entered by the user
Fixed or calculated values
Lookup tables
When a cell is selected, instructions are shown on how to fill out the cell:
It is advisable to retain a blank copy of this workbook and "Save as" a new copy each time you calculate a budget, in case of any mistakes in data inputs or to ease calculation of new nutrient budgets .
Note:
The values already included in this tool have been chosen based on research to determine suitable inputs to the nutrient budget that meet the HRA tests of beyond reasonable scientific doubt, in perpetuity (practically speaking this is 80-125 years) and in accordance with the precautionary principle. If editing any values in this tool, you must make sure there is a sufficient evidence base to justify these changes and that the new inputs are selected in accordance with the precautionary principle.
2. Stage specific instructions:
2.1 Stage 1: calculate the new nutrient load associated with the additional wastewater:
In this section the user will need to enter:
The date of first occupancy. This is because some wastewater treatment works (WwTW) may be due an upgrade in 2025 which will change the nutrient concentration permit values. This will be shown through two values for the permits and nutrients load from before and after the upgrade.
The average occupancy rate of the development will need to be entered. The default setting is the national occupancy rate of 2.4 people per dwelling/unit. Only change this value if there is sufficient evidence that the development will be different to the national average.
The number of dwellings/units that will be in the development at the time of completion.
The receiving WwTW that the development will drain to. If it is uncertain what WwTW the site will drain to, please find this information from your sewerage company before completing the calculator. If it is not feasable to connect to a WwTW and a septic tank or package treatment plant is being used, please select this option. Please be aware that if the total phosphorus (TP) final effluent concentrations (in mg/l) are specified by the manufacturer, please select 'Septic Tank user defined' or 'Package Treatment Plant user defined' and enter the manufacturer specified value in the cell where prompted.
2.2 Stage 2 - calculate the annual nutrient load from existing (pre development) land use on the development site:
In this section some environmental information about the development will need to be entered as well as the type(s) and area(s) of landcover on the development site. Only landcovers for the land that is being altered by the development should be entered.
The drop down list of landcover types contains seven agricultural landcover types and eight different non-agricultural landcover types that may be present in the development. Please find out what landcover types are within the development before completing this tool. If there is a landcover within the development area that is not in the list please select the most similar landcover type.
The instructions at the bottom of this page detail how to find the environmental information for the site if it is unknown.
2.3 Stage 3 - calculate the annual nutrient load from new (post-development) land use on the development site:
In this section the user will need to select the type(s) and area(s) of the landcover present on the new site.
The drop down list of landcover types contains eight different landcover types that may be present on the development site. Please find out what landcover types will be within the development site before completing this tool. If there is a landcover within the development site that is not in the list please select the most similar landcover type.
The guidance document that accompanies this calculator breaks down what is included in each landcover type.
2.4 Stage 4 - calculate the net change in nutrient loading for the site and the final annual nutrient budget for the development site:
This final stage automatically calculates the results from Stage 1-3 using the equation below.
The value(s) shown are how much nutrient mitigation is required in kilograms per year to achieve nutrient neutrality.
If there are two values due to changing permits, the calculator will show the total amount of nutrient mitigation that is needed before and after the changing permit date.
2.5 The equation used to calculate the nutrient budget:
3. Site specific data collection instructions:
3.1 Instructions for finding the Operational Catchment that the development is situated within:
a) Go to this link: |  | http://environment.data.gov.uk/catchment-planning/
b) Search the location by place name, postcode etc. This will give a high-level view of the area. Use the zoom feature to find the exact location of the development.
c) Click on the light blue area on the map in which the development is located. This will bring the user to the Operational Catchment page
d) Make note of the name of the Operational Catchment and select it from the dropdown list in the relevant cell.
3.2 Instructions for finding the drainage associated with the predominant soil type within development site:
a) Go to this link: |  | http://www.landis.org.uk/soilscapes/#.
b) Find the site location on the map by using the search bar on the right side of the map in the 'Search' tab. Searching an area will generate a pop up window in which you can view the soil information by clicking 'View soil information'. If this is not an option then click on the relevant soil type on the map and click on the 'Soil information' tab on the right hand side of the map, below the 'Search' tab.
c) The 'Soil drainage type' value can be found In the 'Soil information' under the title 'Drainage:'
d) Make a note of this soil type and select the relevant soil drainage type from the drop down list in the relevant cell.
3.3 Instructions for finding the annual average rainfall that the development will receive using the National River Flow Archive:
a) Go to this link: |  | https://nrfa.ceh.ac.uk/data/station/spatial/55003
b) This link will bring the user to the Lugg at Lugwardine flow gauge catchment information page.
c) Click on the dropdown list next to the title 'Select spatial data type to view:' on the left of the map and select 'Rainfall'. Next select the Legend tab.
d) Zoom in on the map to find the location of the development and find the corresponding rainfall range from the Legend.
e) Select the rainfall band from the drop down list in the table. If your rainfall band is not in the drop down list, please select the closest band shown in the list.
3.4 Instructions for finding out whether the development is in a Nitrate Vulnerable Zone (NVZ):
a) Go to this link: |  | http://mapapps2.bgs.ac.uk/ukso/home.html?layers=NVZEng
b) Enter the location of the development site in the search bar.
c) Once the area has been located, click on the map where the development is located to find out if is within an NVZ.
d) Make note of this and select this in the dropdown list.
Stage 1
Nutrient loading from additional wastewater
Stage 2
Nutrient loading from current land use
Stage 3
Nutrient loading from future land use
Stage 4
Nutrient budget calculation

## Development site details
Development site details
Date (dd/mm/yyyy):
Site Name:
Planning Application number:
Site Address:

## Stage 1
Stage 1
User Inputs
Date of first occupancy:
| Average occupancy rate: | 2.4
| Water usage (litres/person/day): | 120
Development Proposal (dwellings/units):
Wastewater treatment works:
| Wastewater treatment works P permit (mg TP/litre): |  | 5
Wastewater treatment works N permit (mg TN/litre):
Stage 1 Calculated Loading
AND($C$9<DATE(2025,1,1),OR((VLOOKUP($C$13,Lookups!$A$9:$E$14,2,FALSE))>(VLOOKUP($C$13,Lookups!$A$9:$E$14,4,FALSE)),(VLOOKUP($C$13,Lookups!$A$9:$E$14,3,FALSE))>(VLOOKUP($C$13,Lookups!$A$9:$E$14,5,FALSE))))
| Additional population |  | people
| Wastewater by development |  | litres/day
| TP discharge from WwTW |  | mg TP/day
| Convert to kg/TP/d |  | kg TP/day
| Convert to kg/TP/yr |  | kg TP/yr
| Annual wastewater TP load |  | kg TP/yr
| TN discharge from WwTW |  | mg TN/day
| Convert to kg/TN/d |  | kg TN/day
| Convert to kg/TN/yr |  | kg TN/yr
| Annual wastewater TN load |  | kg TN/yr

## Stage 2
Stage 2
User Inputs
Catchment:
Soil drainage type:
Annual average rainfall (mm):
| Within Nitrate Vulnerable Zone (NVZ): |  | Yes
| Existing land use type(s) | Area (ha) | Annual phosphorus nutrient export (kg TP) | Annual nitrogen nutrient export (kg TN)
| Total: | 0 | 0 | 0

## Stage 3
Stage 3
User Inputs
| New land use type(s) | Area (ha) | Annual phosphorus nutrient export (kg TP) | Annual nitrogen nutrient export (kg TN)
| Total: | 0 | 0 | 0

## Stage 4
Stage 4
Calculated Outputs
P loading to WwTW:
| Net land use P change: | 0
| P budget: | #VALUE!
| P budget + 20% buffer: | #VALUE!
N loading to WwTW:
| Net land use N change: | 0
| N budget: | #VALUE!
| N budget + 20% buffer: | #VALUE!
| The total annual phosphorus load to mitigate is: | #VALUE!
| The total annual nitrogen load to mitigate is: | #VALUE!

## Stage 4 (2) (hidden)
P loading to WwTW: |  | Your final phosphorus budget is:
Net land use P change: |  |  |  | have pop up message if negative that says soemthing like "No P to mitigate
P budget: |  |  |  | #VALUE!
P budget + 20% buffer: |  |  |  | If positive have message similar to the right
N loading to WwTW: |  | The total amount of nitrogen to mitigate is:
Net land use N change: | 0
N budget: | #VALUE!
N budget + 20% buffer: | #VALUE!
#VALUE!
0
#VALUE!
#VALUE!
#VALUE!
Stage 4
Calculated Outputs
Stage 1
Value:
Stage 2
Nutrient loading from current land use
Stage 3
Nutrient loading from future land use
Stage 4
Nutrient budget calculation

## Lookups
Look Up Tables
Table 1: Stage 1 WwTW lookup
| Discharge Site Name | Phosphorus, Total as P (mg/l) | Nitrogen, Total as N (mg/l) | Phosphorus, Total as P (mg/l), permit post 2025 | Nitrogen, Total as N (mg/l), permit post 2025
| Acton Green WwTW | 5 |  | 5
| Bishops Frome WwTW | 5 |  | 5
| Bodenham STW Bodenham Hereford | 5 |  | 5
| Bredenbury (Grendon Firs) STW | 5 |  | 5
| Bromyard WwTW | 1 |  | 1
| Canon Pyon WwTW | 5 |  | 5
| Cso At Shobdon STW | 5 |  | 5
| Dilwyn Wastewater Treatment Works | 5 |  | 5
| Dinmarsh STW Ullingswick | 5 |  | 5
| Dormington STW Dormington Hereford | 5 |  | 5
| Edwyn Ralph STW Edwyn Ralph Bromyad | 5 |  | 5
| Ivington STW | 5 |  | 5
| Kingsland Wastewater Treatment Work | 5 |  | 5
| Kington Wastewater Treatment Works | 1 |  | 1
| Leominster Wastewater Treatment Works | 1 |  | 0.5
| Luston And Yarpole STW | 5 |  | 5
| Lyonshall Wastewater Treatment Works | 5 |  | 5
| Monkhide STW Monkhide Herefordshire | 5 |  | 5
| Mordiford (Pentaloe Close) STW | 5 |  | 5
| Mordiford (Sufton Rise) STW | 5 |  | 5
| Moreton On Lugg WwTW | 1 |  | 1
| Much Cowarne (Mill Lane) STW | 5 |  | 5
| Ocle Pychard STW Ocle Pychard | 5 |  | 5
| Pembridge STW | 5 |  | 5
| Pencombe STW | 5 |  | 5
| Pipe And Lyde STW | 5 |  | 5
| Preston Wynne STW | 5 |  | 5
| Stanford Bishop STW | 5 |  | 5
| Stoke Edith STW Stoke Edith | 5 |  | 5
| Stoke Lacy (Cricks Green) STW | 5 |  | 5
| Stretton Grandison STW | 5 |  | 5
| Tarrington STW Tarrington Hereford | 5 |  | 5
| Titley STW Titley Kington | 5 |  | 5
| Ullingswick (Bullocks Bridge) STW | 5 |  | 5
| Weobley STW | 5 |  | 1.5
| Westbury Council Houses Stoke Lacey | 5 |  | 5
| Weston Beggard STW | 5 |  | 5
| Package Treatment Plant default | 9.7 |  | 9.7
| Septic Tank default | 11.6 |  | 11.6
Package Treatment Plant user defined
Septic Tank user defined
Table 2: Stage 2 and 3 Landcover lookup
| Catchment | Farmscoper Farm Term | NVZ | Climate | Farmscoper Soil Drainage Term | Lookup | Phosphorus export coefficient | Nitrogen export coefficient | Farm Lookup | Mean P export of farm type and climate combination | Mean N export of farm type and climate combination | Mean P export of farm type | Mean N export of farm type
| Arrow, Lugg and Frome | Cereals | TRUE | 600to700 | FreeDrain | Arrow, Lugg and Frome¦Cereals¦TRUE¦600to700¦FreeDrain | 0.052637 | 24.7027 | Cereals¦600to700 | 0.17516 | 14.4905 | 0.50322 | 25.5766
| Arrow, Lugg and Frome | Cereals | TRUE | 600to700 | DrainedAr | Arrow, Lugg and Frome¦Cereals¦TRUE¦600to700¦DrainedAr | 0.29768 | 18.2625 | Cereals¦600to700
| Arrow, Lugg and Frome | Cereals | FALSE | 700to900 | FreeDrain | Arrow, Lugg and Frome¦Cereals¦FALSE¦700to900¦FreeDrain | 0.1429 | 29.7818 | Cereals¦700to900 | 0.56188 | 24.8151
| Arrow, Lugg and Frome | Cereals | TRUE | 700to900 | FreeDrain | Arrow, Lugg and Frome¦Cereals¦TRUE¦700to900¦FreeDrain | 0.14289 | 29.6819 | Cereals¦700to900
| Arrow, Lugg and Frome | Cereals | FALSE | 700to900 | DrainedAr | Arrow, Lugg and Frome¦Cereals¦FALSE¦700to900¦DrainedAr | 0.64426 | 23.0336 | Cereals¦700to900
| Arrow, Lugg and Frome | Cereals | TRUE | 700to900 | DrainedAr | Arrow, Lugg and Frome¦Cereals¦TRUE¦700to900¦DrainedAr | 0.64421 | 22.9634 | Cereals¦700to900
| Arrow, Lugg and Frome | Cereals | FALSE | 700to900 | DrainedArGr | Arrow, Lugg and Frome¦Cereals¦FALSE¦700to900¦DrainedArGr | 0.89848 | 21.7299 | Cereals¦700to900
| Arrow, Lugg and Frome | Cereals | TRUE | 700to900 | DrainedArGr | Arrow, Lugg and Frome¦Cereals¦TRUE¦700to900¦DrainedArGr | 0.89835 | 21.6718 | Cereals¦700to900
| Arrow, Lugg and Frome | Cereals | FALSE | 900to1200 | FreeDrain | Arrow, Lugg and Frome¦Cereals¦FALSE¦900to1200¦FreeDrain | 0.24699 | 31.6439 | Cereals¦900to1200 | 0.97891 | 28.7342
| Arrow, Lugg and Frome | Cereals | TRUE | 900to1200 | FreeDrain | Arrow, Lugg and Frome¦Cereals¦TRUE¦900to1200¦FreeDrain | 0.24697 | 31.539 | Cereals¦900to1200
| Arrow, Lugg and Frome | Cereals | TRUE | 900to1200 | DrainedAr | Arrow, Lugg and Frome¦Cereals¦TRUE¦900to1200¦DrainedAr | 1.2164 | 29.4396 | Cereals¦900to1200
| Arrow, Lugg and Frome | General | TRUE | 600to700 | FreeDrain | Arrow, Lugg and Frome¦General¦TRUE¦600to700¦FreeDrain | 0.044877 | 23.327 | General¦600to700 | 0.24472 | 18.9885 | 0.42208 | 23.6365
| Arrow, Lugg and Frome | General | TRUE | 600to700 | DrainedAr | Arrow, Lugg and Frome¦General¦TRUE¦600to700¦DrainedAr | 0.24167 | 16.3418 | General¦600to700
| Arrow, Lugg and Frome | General | FALSE | 700to900 | FreeDrain | Arrow, Lugg and Frome¦General¦FALSE¦700to900¦FreeDrain | 0.11908 | 27.9059 | General¦700to900 | 0.4638 | 22.1865
| Arrow, Lugg and Frome | General | TRUE | 700to900 | FreeDrain | Arrow, Lugg and Frome¦General¦TRUE¦700to900¦FreeDrain | 0.11908 | 27.8255 | General¦700to900
| Arrow, Lugg and Frome | General | FALSE | 700to900 | DrainedAr | Arrow, Lugg and Frome¦General¦FALSE¦700to900¦DrainedAr | 0.50444 | 20.3908 | General¦700to900
| Arrow, Lugg and Frome | General | TRUE | 700to900 | DrainedAr | Arrow, Lugg and Frome¦General¦TRUE¦700to900¦DrainedAr | 0.50444 | 20.3377 | General¦700to900
| Arrow, Lugg and Frome | General | FALSE | 700to900 | DrainedArGr | Arrow, Lugg and Frome¦General¦FALSE¦700to900¦DrainedArGr | 0.76786 | 18.2629 | General¦700to900
| Arrow, Lugg and Frome | General | TRUE | 700to900 | DrainedArGr | Arrow, Lugg and Frome¦General¦TRUE¦700to900¦DrainedArGr | 0.76786 | 18.2205 | General¦700to900
| Arrow, Lugg and Frome | General | FALSE | 900to1200 | FreeDrain | Arrow, Lugg and Frome¦General¦FALSE¦900to1200¦FreeDrain | 0.21303 | 29.6448 | General¦900to1200 | 0.81143 | 25.571
| Arrow, Lugg and Frome | General | TRUE | 900to1200 | FreeDrain | Arrow, Lugg and Frome¦General¦TRUE¦900to1200¦FreeDrain | 0.21303 | 29.5602 | General¦900to1200
| Arrow, Lugg and Frome | Horticulture | TRUE | 600to700 | FreeDrain | Arrow, Lugg and Frome¦Horticulture¦TRUE¦600to700¦FreeDrain | 0.027553 | 12.8887 | Horticulture¦600to700 | 0.16546 | 10.5211 | 0.29274 | 14.0523
| Arrow, Lugg and Frome | Horticulture | TRUE | 600to700 | DrainedAr | Arrow, Lugg and Frome¦Horticulture¦TRUE¦600to700¦DrainedAr | 0.16411 | 8.9358 | Horticulture¦600to700
| Arrow, Lugg and Frome | Horticulture | FALSE | 700to900 | FreeDrain | Arrow, Lugg and Frome¦Horticulture¦FALSE¦700to900¦FreeDrain | 0.07733 | 15.5835 | Horticulture¦700to900 | 0.30972 | 12.2674
| Arrow, Lugg and Frome | Horticulture | TRUE | 700to900 | FreeDrain | Arrow, Lugg and Frome¦Horticulture¦TRUE¦700to900¦FreeDrain | 0.07733 | 15.5414 | Horticulture¦700to900
| Arrow, Lugg and Frome | Horticulture | TRUE | 700to900 | DrainedAr | Arrow, Lugg and Frome¦Horticulture¦TRUE¦700to900¦DrainedAr | 0.34857 | 11.2356 | Horticulture¦700to900
| Arrow, Lugg and Frome | Horticulture | TRUE | 700to900 | DrainedArGr | Arrow, Lugg and Frome¦Horticulture¦TRUE¦700to900¦DrainedArGr | 0.50327 | 9.983 | Horticulture¦700to900
| Arrow, Lugg and Frome | Horticulture | FALSE | 900to1200 | FreeDrain | Arrow, Lugg and Frome¦Horticulture¦FALSE¦900to1200¦FreeDrain | 0.1428 | 18.4955 | Horticulture¦900to1200 | 0.55841 | 15.9093
| Arrow, Lugg and Frome | Horticulture | TRUE | 900to1200 | FreeDrain | Arrow, Lugg and Frome¦Horticulture¦TRUE¦900to1200¦FreeDrain | 0.1428 | 18.4471 | Horticulture¦900to1200
| Arrow, Lugg and Frome | Horticulture | FALSE | 900to1200 | DrainedAr | Arrow, Lugg and Frome¦Horticulture¦FALSE¦900to1200¦DrainedAr | 0.66186 | 15.8621 | Horticulture¦900to1200
| Arrow, Lugg and Frome | Pig | TRUE | 600to700 | DrainedAr | Arrow, Lugg and Frome¦Pig¦TRUE¦600to700¦DrainedAr | 0.26017 | 39.3782 | Pig¦600to700 | 0.26017 | 39.3782 | 0.38843 | 57.3234
| Arrow, Lugg and Frome | Pig | TRUE | 700to900 | FreeDrain | Arrow, Lugg and Frome¦Pig¦TRUE¦700to900¦FreeDrain | 0.15112 | 72.5805 | Pig¦700to900 | 0.561 | 54.9367
| Arrow, Lugg and Frome | Pig | TRUE | 700to900 | DrainedAr | Arrow, Lugg and Frome¦Pig¦TRUE¦700to900¦DrainedAr | 0.54678 | 49.666 | Pig¦700to900
| Arrow, Lugg and Frome | Pig | FALSE | 700to900 | DrainedArGr | Arrow, Lugg and Frome¦Pig¦FALSE¦700to900¦DrainedArGr | 0.9851 | 42.5635 | Pig¦700to900
| Arrow, Lugg and Frome | Pig | FALSE | 900to1200 | FreeDrain | Arrow, Lugg and Frome¦Pig¦FALSE¦900to1200¦FreeDrain | 0.25403 | 76.2236 | Pig¦900to1200 | 0.64438 | 68.9132
| Arrow, Lugg and Frome | Poultry | TRUE | 600to700 | DrainedAr | Arrow, Lugg and Frome¦Poultry¦TRUE¦600to700¦DrainedAr | 0.3848 | 213.4826 | Poultry¦600to700 | 0.27038 | 251.5912 | 0.69765 | 250.7721
| Arrow, Lugg and Frome | Poultry | FALSE | 700to900 | FreeDrain | Arrow, Lugg and Frome¦Poultry¦FALSE¦700to900¦FreeDrain | 0.36594 | 405.539 | Poultry¦700to900 | 0.86732 | 302.2882
| Arrow, Lugg and Frome | Poultry | TRUE | 700to900 | FreeDrain | Arrow, Lugg and Frome¦Poultry¦TRUE¦700to900¦FreeDrain | 0.35255 | 407.6313 | Poultry¦700to900
| Arrow, Lugg and Frome | Poultry | FALSE | 700to900 | DrainedAr | Arrow, Lugg and Frome¦Poultry¦FALSE¦700to900¦DrainedAr | 0.81115 | 276.6544 | Poultry¦700to900
| Arrow, Lugg and Frome | Poultry | TRUE | 700to900 | DrainedAr | Arrow, Lugg and Frome¦Poultry¦TRUE¦700to900¦DrainedAr | 0.74196 | 265.0121 | Poultry¦700to900
| Arrow, Lugg and Frome | Poultry | FALSE | 700to900 | DrainedArGr | Arrow, Lugg and Frome¦Poultry¦FALSE¦700to900¦DrainedArGr | 1.4249 | 224.6713 | Poultry¦700to900
| Arrow, Lugg and Frome | Poultry | TRUE | 700to900 | DrainedArGr | Arrow, Lugg and Frome¦Poultry¦TRUE¦700to900¦DrainedArGr | 1.3308 | 207.2629 | Poultry¦700to900
| Arrow, Lugg and Frome | Poultry | TRUE | 900to1200 | FreeDrain | Arrow, Lugg and Frome¦Poultry¦TRUE¦900to1200¦FreeDrain | 0.51737 | 426.6616 | Poultry¦900to1200 | 1.2963 | 301.7733
| Arrow, Lugg and Frome | Dairy | TRUE | 600to700 | FreeDrain | Arrow, Lugg and Frome¦Dairy¦TRUE¦600to700¦FreeDrain | 0.12007 | 35.7912 | Dairy¦600to700 | 0.39695 | 25.7829 | 0.35775 | 35.8272
| Arrow, Lugg and Frome | Dairy | TRUE | 600to700 | DrainedAr | Arrow, Lugg and Frome¦Dairy¦TRUE¦600to700¦DrainedAr | 0.21847 | 23.859 | Dairy¦600to700
| Arrow, Lugg and Frome | Dairy | FALSE | 700to900 | FreeDrain | Arrow, Lugg and Frome¦Dairy¦FALSE¦700to900¦FreeDrain | 0.1933 | 49.7471 | Dairy¦700to900 | 0.61117 | 36.329
| Arrow, Lugg and Frome | Dairy | TRUE | 700to900 | FreeDrain | Arrow, Lugg and Frome¦Dairy¦TRUE¦700to900¦FreeDrain | 0.19126 | 49.2523 | Dairy¦700to900
| Arrow, Lugg and Frome | Dairy | TRUE | 700to900 | DrainedAr | Arrow, Lugg and Frome¦Dairy¦TRUE¦700to900¦DrainedAr | 0.38577 | 37.8333 | Dairy¦700to900
| Arrow, Lugg and Frome | LFA | TRUE | 600to700 | FreeDrain | Arrow, Lugg and Frome¦LFA¦TRUE¦600to700¦FreeDrain | 0.059176 | 10.7973 | LFA¦600to700 | 0.065438 | 9.0725 | 0.17474 | 12.6772
| Arrow, Lugg and Frome | LFA | TRUE | 600to700 | DrainedAr | Arrow, Lugg and Frome¦LFA¦TRUE¦600to700¦DrainedAr | 0.071699 | 7.3476 | LFA¦600to700
| Arrow, Lugg and Frome | LFA | FALSE | 700to900 | FreeDrain | Arrow, Lugg and Frome¦LFA¦FALSE¦700to900¦FreeDrain | 0.10203 | 16.0793 | LFA¦700to900 | 0.31248 | 13.0812
| Arrow, Lugg and Frome | LFA | TRUE | 700to900 | FreeDrain | Arrow, Lugg and Frome¦LFA¦TRUE¦700to900¦FreeDrain | 0.10203 | 16.0124 | LFA¦700to900
| Arrow, Lugg and Frome | LFA | FALSE | 700to900 | DrainedAr | Arrow, Lugg and Frome¦LFA¦FALSE¦700to900¦DrainedAr | 0.11679 | 12.6365 | LFA¦700to900
| Arrow, Lugg and Frome | LFA | TRUE | 700to900 | DrainedAr | Arrow, Lugg and Frome¦LFA¦TRUE¦700to900¦DrainedAr | 0.11679 | 12.5849 | LFA¦700to900
| Arrow, Lugg and Frome | LFA | FALSE | 700to900 | DrainedArGr | Arrow, Lugg and Frome¦LFA¦FALSE¦700to900¦DrainedArGr | 0.71861 | 10.5279 | LFA¦700to900
| Arrow, Lugg and Frome | LFA | FALSE | 900to1200 | FreeDrain | Arrow, Lugg and Frome¦LFA¦FALSE¦900to1200¦FreeDrain | 0.15735 | 17.3486 | LFA¦900to1200 | 0.35136 | 14.6551
| Arrow, Lugg and Frome | LFA | FALSE | 900to1200 | DrainedAr | Arrow, Lugg and Frome¦LFA¦FALSE¦900to1200¦DrainedAr | 0.1878 | 16.4754 | LFA¦900to1200
| Arrow, Lugg and Frome | Lowland | TRUE | 600to700 | FreeDrain | Arrow, Lugg and Frome¦Lowland¦TRUE¦600to700¦FreeDrain | 0.073302 | 14.982 | Lowland¦600to700 | 0.24974 | 11.7123 | 0.3567 | 16.9144
| Arrow, Lugg and Frome | Lowland | TRUE | 600to700 | DrainedAr | Arrow, Lugg and Frome¦Lowland¦TRUE¦600to700¦DrainedAr | 0.12423 | 10.1394 | Lowland¦600to700
| Arrow, Lugg and Frome | Lowland | FALSE | 700to900 | FreeDrain | Arrow, Lugg and Frome¦Lowland¦FALSE¦700to900¦FreeDrain | 0.12649 | 21.3823 | Lowland¦700to900 | 0.40791 | 16.872
| Arrow, Lugg and Frome | Lowland | TRUE | 700to900 | FreeDrain | Arrow, Lugg and Frome¦Lowland¦TRUE¦700to900¦FreeDrain | 0.12649 | 21.2586 | Lowland¦700to900
| Arrow, Lugg and Frome | Lowland | FALSE | 700to900 | DrainedAr | Arrow, Lugg and Frome¦Lowland¦FALSE¦700to900¦DrainedAr | 0.22039 | 16.5953 | Lowland¦700to900
| Arrow, Lugg and Frome | Lowland | TRUE | 700to900 | DrainedAr | Arrow, Lugg and Frome¦Lowland¦TRUE¦700to900¦DrainedAr | 0.22039 | 16.5005 | Lowland¦700to900
| Arrow, Lugg and Frome | Lowland | FALSE | 700to900 | DrainedArGr | Arrow, Lugg and Frome¦Lowland¦FALSE¦700to900¦DrainedArGr | 0.87685 | 12.6384 | Lowland¦700to900
| Arrow, Lugg and Frome | Lowland | TRUE | 700to900 | DrainedArGr | Arrow, Lugg and Frome¦Lowland¦TRUE¦700to900¦DrainedArGr | 0.87683 | 12.6141 | Lowland¦700to900
| Arrow, Lugg and Frome | Lowland | FALSE | 900to1200 | FreeDrain | Arrow, Lugg and Frome¦Lowland¦FALSE¦900to1200¦FreeDrain | 0.19426 | 22.8979 | Lowland¦900to1200 | 0.65096 | 20.2357
| Arrow, Lugg and Frome | Lowland | TRUE | 900to1200 | FreeDrain | Arrow, Lugg and Frome¦Lowland¦TRUE¦900to1200¦FreeDrain | 0.19426 | 22.7721 | Lowland¦900to1200
| Arrow, Lugg and Frome | Lowland | FALSE | 900to1200 | DrainedAr | Arrow, Lugg and Frome¦Lowland¦FALSE¦900to1200¦DrainedAr | 0.37657 | 21.3807 | Lowland¦900to1200
| Arrow, Lugg and Frome | Mixed | TRUE | 600to700 | FreeDrain | Arrow, Lugg and Frome¦Mixed¦TRUE¦600to700¦FreeDrain | 0.067132 | 26.4724 | Mixed¦600to700 | 0.29876 | 21.0354 | 0.49963 | 26.6867
| Arrow, Lugg and Frome | Mixed | TRUE | 600to700 | DrainedAr | Arrow, Lugg and Frome¦Mixed¦TRUE¦600to700¦DrainedAr | 0.23599 | 18.4937 | Mixed¦600to700
| Arrow, Lugg and Frome | Mixed | FALSE | 700to900 | FreeDrain | Arrow, Lugg and Frome¦Mixed¦FALSE¦700to900¦FreeDrain | 0.14975 | 33.5411 | Mixed¦700to900 | 0.54729 | 26.7645
| Arrow, Lugg and Frome | Mixed | TRUE | 700to900 | FreeDrain | Arrow, Lugg and Frome¦Mixed¦TRUE¦700to900¦FreeDrain | 0.14934 | 33.4177 | Mixed¦700to900
| Arrow, Lugg and Frome | Mixed | FALSE | 700to900 | DrainedAr | Arrow, Lugg and Frome¦Mixed¦FALSE¦700to900¦DrainedAr | 0.50086 | 25.453 | Mixed¦700to900
| Arrow, Lugg and Frome | Mixed | TRUE | 700to900 | DrainedAr | Arrow, Lugg and Frome¦Mixed¦TRUE¦700to900¦DrainedAr | 0.49878 | 25.1815 | Mixed¦700to900
| Arrow, Lugg and Frome | Mixed | FALSE | 700to900 | DrainedArGr | Arrow, Lugg and Frome¦Mixed¦FALSE¦700to900¦DrainedArGr | 0.99126 | 21.2995 | Mixed¦700to900
| Arrow, Lugg and Frome | Mixed | TRUE | 700to900 | DrainedArGr | Arrow, Lugg and Frome¦Mixed¦TRUE¦700to900¦DrainedArGr | 0.98676 | 20.9829 | Mixed¦700to900
| Arrow, Lugg and Frome | Mixed | FALSE | 900to1200 | FreeDrain | Arrow, Lugg and Frome¦Mixed¦FALSE¦900to1200¦FreeDrain | 0.24774 | 35.6004 | Mixed¦900to1200 | 0.92313 | 30.7407
| Arrow, Lugg and Frome | Mixed | TRUE | 900to1200 | FreeDrain | Arrow, Lugg and Frome¦Mixed¦TRUE¦900to1200¦FreeDrain | 0.24724 | 35.4739 | Mixed¦900to1200
| Arrow, Lugg and Frome | Mixed | FALSE | 900to1200 | DrainedAr | Arrow, Lugg and Frome¦Mixed¦FALSE¦900to1200¦DrainedAr | 0.92924 | 32.0791 | Mixed¦900to1200
| Wye OC | Cereals | TRUE | 600to700 | FreeDrain | Wye OC¦Cereals¦TRUE¦600to700¦FreeDrain | 0.050007 | 25.235 | Cereals¦600to700 | 0.28519 | 21.1707
| Wye OC | Cereals | TRUE | 600to700 | DrainedAr | Wye OC¦Cereals¦TRUE¦600to700¦DrainedAr | 0.29796 | 18.4978 | Cereals¦600to700
| Wye OC | Cereals | TRUE | 600to700 | DrainedArGr | Wye OC¦Cereals¦TRUE¦600to700¦DrainedArGr | 0.5076 | 19.7794 | Cereals¦600to700
| Wye OC | Cereals | FALSE | 700to900 | FreeDrain | Wye OC¦Cereals¦FALSE¦700to900¦FreeDrain | 0.13271 | 30.3695 | Cereals¦700to900 | 0.55871 | 25.1562
| Wye OC | Cereals | TRUE | 700to900 | FreeDrain | Wye OC¦Cereals¦TRUE¦700to900¦FreeDrain | 0.1327 | 30.2719 | Cereals¦700to900
| Wye OC | Cereals | FALSE | 700to900 | DrainedAr | Wye OC¦Cereals¦FALSE¦700to900¦DrainedAr | 0.64525 | 23.2838 | Cereals¦700to900
| Wye OC | Cereals | TRUE | 700to900 | DrainedAr | Wye OC¦Cereals¦TRUE¦700to900¦DrainedAr | 0.64519 | 23.2146 | Cereals¦700to900
| Wye OC | Cereals | FALSE | 700to900 | DrainedArGr | Wye OC¦Cereals¦FALSE¦700to900¦DrainedArGr | 0.89817 | 21.8152 | Cereals¦700to900
| Wye OC | Cereals | TRUE | 700to900 | DrainedArGr | Wye OC¦Cereals¦TRUE¦700to900¦DrainedArGr | 0.89802 | 21.7576 | Cereals¦700to900
| Wye OC | Cereals | FALSE | 900to1200 | FreeDrain | Wye OC¦Cereals¦FALSE¦900to1200¦FreeDrain | 0.22975 | 32.26 | Cereals¦900to1200 | 0.97448 | 28.9999
| Wye OC | Cereals | TRUE | 900to1200 | FreeDrain | Wye OC¦Cereals¦TRUE¦900to1200¦FreeDrain | 0.22973 | 32.1574 | Cereals¦900to1200
| Wye OC | Cereals | FALSE | 900to1200 | DrainedArGr | Wye OC¦Cereals¦FALSE¦900to1200¦DrainedArGr | 1.4751 | 25.1687 | Cereals¦900to1200
| Wye OC | General | TRUE | 600to700 | FreeDrain | Wye OC¦General¦TRUE¦600to700¦FreeDrain | 0.043167 | 24.8107 | General¦600to700 | 0.2491 | 19.9872
| Wye OC | General | TRUE | 600to700 | DrainedAr | Wye OC¦General¦TRUE¦600to700¦DrainedAr | 0.24952 | 17.2949 | General¦600to700
| Wye OC | General | TRUE | 600to700 | DrainedArGr | Wye OC¦General¦TRUE¦600to700¦DrainedArGr | 0.45462 | 17.8562 | General¦600to700
| Wye OC | General | FALSE | 700to900 | FreeDrain | Wye OC¦General¦FALSE¦700to900¦FreeDrain | 0.11191 | 29.6356 | General¦700to900 | 0.46966 | 23.4591
| Wye OC | General | TRUE | 700to900 | FreeDrain | Wye OC¦General¦TRUE¦700to900¦FreeDrain | 0.11191 | 29.5517 | General¦700to900
| Wye OC | General | FALSE | 700to900 | DrainedAr | Wye OC¦General¦FALSE¦700to900¦DrainedAr | 0.51714 | 21.5162 | General¦700to900
| Wye OC | General | TRUE | 700to900 | DrainedAr | Wye OC¦General¦TRUE¦700to900¦DrainedAr | 0.51714 | 21.4608 | General¦700to900
| Wye OC | General | FALSE | 700to900 | DrainedArGr | Wye OC¦General¦FALSE¦700to900¦DrainedArGr | 0.77995 | 19.2254 | General¦700to900
| Wye OC | General | TRUE | 700to900 | DrainedArGr | Wye OC¦General¦TRUE¦700to900¦DrainedArGr | 0.77995 | 19.1811 | General¦700to900
| Wye OC | General | FALSE | 900to1200 | FreeDrain | Wye OC¦General¦FALSE¦900to1200¦FreeDrain | 0.19986 | 31.4884 | General¦900to1200 | 0.81574 | 26.6303
| Wye OC | General | TRUE | 900to1200 | FreeDrain | Wye OC¦General¦TRUE¦900to1200¦FreeDrain | 0.19986 | 31.4 | General¦900to1200
| Wye OC | General | TRUE | 900to1200 | DrainedAr | Wye OC¦General¦TRUE¦900to1200¦DrainedAr | 0.96843 | 26.8575 | General¦900to1200
| Wye OC | General | FALSE | 900to1200 | DrainedArGr | Wye OC¦General¦FALSE¦900to1200¦DrainedArGr | 1.2789 | 21.5449 | General¦900to1200
| Wye OC | Horticulture | TRUE | 600to700 | FreeDrain | Wye OC¦Horticulture¦TRUE¦600to700¦FreeDrain | 0.029449 | 14.8234 | Horticulture¦600to700 | 0.18058 | 11.839
| Wye OC | Horticulture | TRUE | 600to700 | DrainedAr | Wye OC¦Horticulture¦TRUE¦600to700¦DrainedAr | 0.18638 | 10.2311 | Horticulture¦600to700
| Wye OC | Horticulture | TRUE | 600to700 | DrainedArGr | Wye OC¦Horticulture¦TRUE¦600to700¦DrainedArGr | 0.32589 | 10.4626 | Horticulture¦600to700
| Wye OC | Horticulture | FALSE | 700to900 | FreeDrain | Wye OC¦Horticulture¦FALSE¦700to900¦FreeDrain | 0.080733 | 17.8312 | Horticulture¦700to900 | 0.34831 | 14.0037
| Wye OC | Horticulture | TRUE | 700to900 | FreeDrain | Wye OC¦Horticulture¦TRUE¦700to900¦FreeDrain | 0.080733 | 17.7838 | Horticulture¦700to900
| Wye OC | Horticulture | FALSE | 700to900 | DrainedAr | Wye OC¦Horticulture¦FALSE¦700to900¦DrainedAr | 0.39584 | 12.8192 | Horticulture¦700to900
| Wye OC | Horticulture | TRUE | 700to900 | DrainedAr | Wye OC¦Horticulture¦TRUE¦700to900¦DrainedAr | 0.39584 | 12.7879 | Horticulture¦700to900
| Wye OC | Horticulture | FALSE | 700to900 | DrainedArGr | Wye OC¦Horticulture¦FALSE¦700to900¦DrainedArGr | 0.56836 | 11.3605 | Horticulture¦700to900
| Wye OC | Horticulture | TRUE | 700to900 | DrainedArGr | Wye OC¦Horticulture¦TRUE¦700to900¦DrainedArGr | 0.56836 | 11.3354 | Horticulture¦700to900
| Wye OC | Horticulture | FALSE | 900to1200 | FreeDrain | Wye OC¦Horticulture¦FALSE¦900to1200¦FreeDrain | 0.14861 | 20.5987 | Horticulture¦900to1200 | 0.59293 | 17.0827
| Wye OC | Horticulture | FALSE | 900to1200 | DrainedArGr | Wye OC¦Horticulture¦FALSE¦900to1200¦DrainedArGr | 0.92905 | 14.0391 | Horticulture¦900to1200
| Wye OC | Pig | TRUE | 700to900 | FreeDrain | Wye OC¦Pig¦TRUE¦700to900¦FreeDrain | 0.1334 | 63.5288 | Pig¦700to900 | 0.55497 | 51.6623
| Wye OC | Poultry | TRUE | 600to700 | FreeDrain | Wye OC¦Poultry¦TRUE¦600to700¦FreeDrain | 0.11007 | 231.5595 | Poultry¦600to700 | 0.21216 | 187.5218
| Wye OC | Poultry | TRUE | 600to700 | DrainedAr | Wye OC¦Poultry¦TRUE¦600to700¦DrainedAr | 0.31424 | 143.4841 | Poultry¦600to700
| Wye OC | Poultry | FALSE | 700to900 | FreeDrain | Wye OC¦Poultry¦FALSE¦700to900¦FreeDrain | 0.24112 | 271.4435 | Poultry¦700to900 | 0.66899 | 200.2289
| Wye OC | Poultry | TRUE | 700to900 | FreeDrain | Wye OC¦Poultry¦TRUE¦700to900¦FreeDrain | 0.23249 | 272.5965 | Poultry¦700to900
| Wye OC | Poultry | TRUE | 700to900 | DrainedAr | Wye OC¦Poultry¦TRUE¦700to900¦DrainedAr | 0.61018 | 177.9422 | Poultry¦700to900
| Wye OC | Poultry | FALSE | 700to900 | DrainedArGr | Wye OC¦Poultry¦FALSE¦700to900¦DrainedArGr | 1.1557 | 151.3011 | Poultry¦700to900
| Wye OC | Poultry | TRUE | 700to900 | DrainedArGr | Wye OC¦Poultry¦TRUE¦700to900¦DrainedArGr | 1.0818 | 140.119 | Poultry¦700to900
| Wye OC | Poultry | FALSE | 900to1200 | FreeDrain | Wye OC¦Poultry¦FALSE¦900to1200¦FreeDrain | 0.36244 | 284.4277 | Poultry¦900to1200 | 1.1662 | 240.9655
| Wye OC | Poultry | FALSE | 900to1200 | DrainedArGr | Wye OC¦Poultry¦FALSE¦900to1200¦DrainedArGr | 1.8226 | 163.3369 | Poultry¦900to1200
| Wye OC | Dairy | TRUE | 600to700 | FreeDrain | Wye OC¦Dairy¦TRUE¦600to700¦FreeDrain | 0.10571 | 34.8129 | Dairy¦600to700 | 0.38528 | 25.2745
| Wye OC | Dairy | TRUE | 600to700 | DrainedAr | Wye OC¦Dairy¦TRUE¦600to700¦DrainedAr | 0.19823 | 23.1951 | Dairy¦600to700
| Wye OC | Dairy | TRUE | 600to700 | DrainedArGr | Wye OC¦Dairy¦TRUE¦600to700¦DrainedArGr | 0.8519 | 17.8154 | Dairy¦600to700
| Wye OC | Dairy | TRUE | 700to900 | FreeDrain | Wye OC¦Dairy¦TRUE¦700to900¦FreeDrain | 0.16917 | 47.971 | Dairy¦700to900 | 0.59328 | 35.4721
| Wye OC | Dairy | TRUE | 700to900 | DrainedAr | Wye OC¦Dairy¦TRUE¦700to900¦DrainedAr | 0.35545 | 36.8795 | Dairy¦700to900
| Wye OC | Dairy | TRUE | 700to900 | DrainedArGr | Wye OC¦Dairy¦TRUE¦700to900¦DrainedArGr | 1.2552 | 21.5657 | Dairy¦700to900
| Wye OC | Dairy | FALSE | 900to1200 | FreeDrain | Wye OC¦Dairy¦FALSE¦900to1200¦FreeDrain | 0.24852 | 51.2035 | Dairy¦900to1200 | 0.44505 | 48.8354
| Wye OC | LFA | TRUE | 600to700 | FreeDrain | Wye OC¦LFA¦TRUE¦600to700¦FreeDrain | 0.050178 | 9.9903 | LFA¦600to700 | 0.05554 | 8.4308
| Wye OC | LFA | TRUE | 600to700 | DrainedAr | Wye OC¦LFA¦TRUE¦600to700¦DrainedAr | 0.060901 | 6.8714 | LFA¦600to700
| Wye OC | LFA | FALSE | 700to900 | FreeDrain | Wye OC¦LFA¦FALSE¦700to900¦FreeDrain | 0.088014 | 14.6765 | LFA¦700to900 | 0.27555 | 11.9184
| Wye OC | LFA | TRUE | 700to900 | FreeDrain | Wye OC¦LFA¦TRUE¦700to900¦FreeDrain | 0.088013 | 14.6144 | LFA¦700to900
| Wye OC | LFA | TRUE | 700to900 | DrainedAr | Wye OC¦LFA¦TRUE¦700to900¦DrainedAr | 0.10121 | 11.5696 | LFA¦700to900
| Wye OC | LFA | TRUE | 700to900 | DrainedArGr | Wye OC¦LFA¦TRUE¦700to900¦DrainedArGr | 0.63741 | 9.5093 | LFA¦700to900
| Wye OC | LFA | FALSE | 900to1200 | FreeDrain | Wye OC¦LFA¦FALSE¦900to1200¦FreeDrain | 0.13777 | 15.7944 | LFA¦900to1200 | 0.16361 | 15.8848
| Wye OC | Lowland | TRUE | 600to700 | FreeDrain | Wye OC¦Lowland¦TRUE¦600to700¦FreeDrain | 0.065147 | 14.6046 | Lowland¦600to700 | 0.24295 | 11.4235
| Wye OC | Lowland | TRUE | 600to700 | DrainedAr | Wye OC¦Lowland¦TRUE¦600to700¦DrainedAr | 0.11506 | 9.882 | Lowland¦600to700
| Wye OC | Lowland | TRUE | 600to700 | DrainedArGr | Wye OC¦Lowland¦TRUE¦600to700¦DrainedArGr | 0.54863 | 9.7838 | Lowland¦600to700
| Wye OC | Lowland | FALSE | 700to900 | FreeDrain | Wye OC¦Lowland¦FALSE¦700to900¦FreeDrain | 0.11299 | 20.7433 | Lowland¦700to900 | 0.38896 | 16.3026
| Wye OC | Lowland | TRUE | 700to900 | FreeDrain | Wye OC¦Lowland¦TRUE¦700to900¦FreeDrain | 0.11299 | 20.6197 | Lowland¦700to900
| Wye OC | Lowland | FALSE | 700to900 | DrainedAr | Wye OC¦Lowland¦FALSE¦700to900¦DrainedAr | 0.20716 | 16.1033 | Lowland¦700to900
| Wye OC | Lowland | TRUE | 700to900 | DrainedAr | Wye OC¦Lowland¦TRUE¦700to900¦DrainedAr | 0.20716 | 16.0085 | Lowland¦700to900
| Wye OC | Lowland | FALSE | 700to900 | DrainedArGr | Wye OC¦Lowland¦FALSE¦700to900¦DrainedArGr | 0.84673 | 12.0614 | Lowland¦700to900
| Wye OC | Lowland | TRUE | 700to900 | DrainedArGr | Wye OC¦Lowland¦TRUE¦700to900¦DrainedArGr | 0.8467 | 12.0371 | Lowland¦700to900
| Wye OC | Lowland | FALSE | 900to1200 | FreeDrain | Wye OC¦Lowland¦FALSE¦900to1200¦FreeDrain | 0.17468 | 22.1842 | Lowland¦900to1200 | 0.63782 | 19.6278
| Wye OC | Lowland | TRUE | 900to1200 | FreeDrain | Wye OC¦Lowland¦TRUE¦900to1200¦FreeDrain | 0.17468 | 22.0583 | Lowland¦900to1200
| Wye OC | Lowland | FALSE | 900to1200 | DrainedAr | Wye OC¦Lowland¦FALSE¦900to1200¦DrainedAr | 0.35738 | 20.6984 | Lowland¦900to1200
| Wye OC | Lowland | FALSE | 900to1200 | DrainedArGr | Wye OC¦Lowland¦FALSE¦900to1200¦DrainedArGr | 1.3814 | 16.0009 | Lowland¦900to1200
| Wye OC | Mixed | TRUE | 600to700 | FreeDrain | Wye OC¦Mixed¦TRUE¦600to700¦FreeDrain | 0.060518 | 24.9728 | Mixed¦600to700 | 0.29139 | 20.0455
| Wye OC | Mixed | TRUE | 600to700 | DrainedAr | Wye OC¦Mixed¦TRUE¦600to700¦DrainedAr | 0.2298 | 17.5236 | Mixed¦600to700
| Wye OC | Mixed | TRUE | 600to700 | DrainedArGr | Wye OC¦Mixed¦TRUE¦600to700¦DrainedArGr | 0.58385 | 17.6401 | Mixed¦600to700
| Wye OC | Mixed | FALSE | 700to900 | FreeDrain | Wye OC¦Mixed¦FALSE¦700to900¦FreeDrain | 0.13457 | 31.6235 | Mixed¦700to900 | 0.53022 | 25.2714
| Wye OC | Mixed | TRUE | 700to900 | FreeDrain | Wye OC¦Mixed¦TRUE¦700to900¦FreeDrain | 0.13427 | 31.5042 | Mixed¦700to900
| Wye OC | Mixed | FALSE | 700to900 | DrainedAr | Wye OC¦Mixed¦FALSE¦700to900¦DrainedAr | 0.49003 | 24.0599 | Mixed¦700to900
| Wye OC | Mixed | TRUE | 700to900 | DrainedAr | Wye OC¦Mixed¦TRUE¦700to900¦DrainedAr | 0.48852 | 23.8363 | Mixed¦700to900
| Wye OC | Mixed | FALSE | 700to900 | DrainedArGr | Wye OC¦Mixed¦FALSE¦700to900¦DrainedArGr | 0.96608 | 20.1308 | Mixed¦700to900
| Wye OC | Mixed | TRUE | 700to900 | DrainedArGr | Wye OC¦Mixed¦TRUE¦700to900¦DrainedArGr | 0.96247 | 19.8818 | Mixed¦700to900
| Wye OC | Mixed | FALSE | 900to1200 | FreeDrain | Wye OC¦Mixed¦FALSE¦900to1200¦FreeDrain | 0.22383 | 33.5611 | Mixed¦900to1200 | 0.90445 | 29.2916
| Wye OC | Mixed | TRUE | 900to1200 | FreeDrain | Wye OC¦Mixed¦TRUE¦900to1200¦FreeDrain | 0.22347 | 33.4383 | Mixed¦900to1200
| Wye OC | Mixed | FALSE | 900to1200 | DrainedAr | Wye OC¦Mixed¦FALSE¦900to1200¦DrainedAr | 0.91356 | 30.3496 | Mixed¦900to1200
| Wye OC | Mixed | FALSE | 900to1200 | DrainedArGr | Wye OC¦Mixed¦FALSE¦900to1200¦DrainedArGr | 1.576 | 23.9639 | Mixed¦900to1200
| Wye | Cereals | TRUE | 600to700 | FreeDrain | Cereals¦TRUE¦600to700¦FreeDrain | 0.052792 | 24.8991
| Wye | Cereals | TRUE | 600to700 | DrainedAr | Cereals¦TRUE¦600to700¦DrainedAr | 0.29771 | 18.338
| Wye | Cereals | TRUE | 600to700 | DrainedArGr | Cereals¦TRUE¦600to700¦DrainedArGr | 0.50641 | 19.6667
| Wye | Cereals | FALSE | 700to900 | FreeDrain | Cereals¦FALSE¦700to900¦FreeDrain | 0.14442 | 29.9816
| Wye | Cereals | TRUE | 700to900 | FreeDrain | Cereals¦TRUE¦700to900¦FreeDrain | 0.14441 | 29.884
| Wye | Cereals | FALSE | 700to900 | DrainedAr | Cereals¦FALSE¦700to900¦DrainedAr | 0.64479 | 23.0949
| Wye | Cereals | TRUE | 700to900 | DrainedAr | Cereals¦TRUE¦700to900¦DrainedAr | 0.64475 | 23.0268
| Wye | Cereals | FALSE | 700to900 | DrainedArGr | Cereals¦FALSE¦700to900¦DrainedArGr | 0.89671 | 21.7265
| Wye | Cereals | TRUE | 700to900 | DrainedArGr | Cereals¦TRUE¦700to900¦DrainedArGr | 0.89661 | 21.6704
| Wye | Cereals | FALSE | 900to1200 | FreeDrain | Cereals¦FALSE¦900to1200¦FreeDrain | 0.25051 | 31.8531
| Wye | Cereals | TRUE | 900to1200 | FreeDrain | Cereals¦TRUE¦900to1200¦FreeDrain | 0.2505 | 31.7506
| Wye | Cereals | FALSE | 900to1200 | DrainedAr | Cereals¦FALSE¦900to1200¦DrainedAr | 1.2185 | 29.5711
| Wye | Cereals | TRUE | 900to1200 | DrainedAr | Cereals¦TRUE¦900to1200¦DrainedAr | 1.2185 | 29.4886
| Wye | Cereals | FALSE | 900to1200 | DrainedArGr | Cereals¦FALSE¦900to1200¦DrainedArGr | 1.4734 | 25.1191
| Wye | General | TRUE | 600to700 | FreeDrain | General¦TRUE¦600to700¦FreeDrain | 0.045335 | 23.9341
| Wye | General | TRUE | 600to700 | DrainedAr | General¦TRUE¦600to700¦DrainedAr | 0.24437 | 16.739
| Wye | General | TRUE | 600to700 | DrainedArGr | General¦TRUE¦600to700¦DrainedArGr | 0.44761 | 17.2967
| Wye | General | FALSE | 700to900 | FreeDrain | General¦FALSE¦700to900¦FreeDrain | 0.1208 | 28.615
| Wye | General | TRUE | 700to900 | FreeDrain | General¦TRUE¦700to900¦FreeDrain | 0.1208 | 28.533
| Wye | General | FALSE | 700to900 | DrainedAr | General¦FALSE¦700to900¦DrainedAr | 0.50828 | 20.862
| Wye | General | TRUE | 700to900 | DrainedAr | General¦TRUE¦700to900¦DrainedAr | 0.50828 | 20.8079
| Wye | General | FALSE | 700to900 | DrainedArGr | General¦FALSE¦700to900¦DrainedArGr | 0.77061 | 18.667
| Wye | General | TRUE | 700to900 | DrainedArGr | General¦TRUE¦700to900¦DrainedArGr | 0.77061 | 18.6238
| Wye | General | FALSE | 900to1200 | FreeDrain | General¦FALSE¦900to1200¦FreeDrain | 0.21641 | 30.4033
| Wye | General | TRUE | 900to1200 | FreeDrain | General¦TRUE¦900to1200¦FreeDrain | 0.21641 | 30.3169
| Wye | General | FALSE | 900to1200 | DrainedAr | General¦FALSE¦900to1200¦DrainedAr | 0.95292 | 26.1401
| Wye | General | TRUE | 900to1200 | DrainedAr | General¦TRUE¦900to1200¦DrainedAr | 0.95292 | 26.075
| Wye | General | FALSE | 900to1200 | DrainedArGr | General¦FALSE¦900to1200¦DrainedArGr | 1.2683 | 20.9933
| Wye | General | FALSE | 1200to1500 | FreeDrain | General¦FALSE¦1200to1500¦FreeDrain | 0.32587 | 30.7997
| Wye | General | FALSE | 1200to1500 | DrainedAr | General¦FALSE¦1200to1500¦DrainedAr | 1.5501 | 31.4133
| Wye | Horticulture | TRUE | 600to700 | FreeDrain | Horticulture¦TRUE¦600to700¦FreeDrain | 0.029255 | 13.7573
| Wye | Horticulture | TRUE | 600to700 | DrainedAr | Horticulture¦TRUE¦600to700¦DrainedAr | 0.17393 | 9.5213
| Wye | Horticulture | TRUE | 600to700 | DrainedArGr | Horticulture¦TRUE¦600to700¦DrainedArGr | 0.30473 | 9.7388
| Wye | Horticulture | FALSE | 700to900 | FreeDrain | Horticulture¦FALSE¦700to900¦FreeDrain | 0.082576 | 16.592
| Wye | Horticulture | TRUE | 700to900 | FreeDrain | Horticulture¦TRUE¦700to900¦FreeDrain | 0.082576 | 16.5475
| Wye | Horticulture | FALSE | 700to900 | DrainedAr | Horticulture¦FALSE¦700to900¦DrainedAr | 0.36933 | 11.9682
| Wye | Horticulture | TRUE | 700to900 | DrainedAr | Horticulture¦TRUE¦700to900¦DrainedAr | 0.36933 | 11.9387
| Wye | Horticulture | FALSE | 700to900 | DrainedArGr | Horticulture¦FALSE¦700to900¦DrainedArGr | 0.53179 | 10.6183
| Wye | Horticulture | TRUE | 700to900 | DrainedArGr | Horticulture¦TRUE¦700to900¦DrainedArGr | 0.53179 | 10.5946
| Wye | Horticulture | FALSE | 900to1200 | FreeDrain | Horticulture¦FALSE¦900to1200¦FreeDrain | 0.15261 | 19.4321
| Wye | Horticulture | TRUE | 900to1200 | FreeDrain | Horticulture¦TRUE¦900to1200¦FreeDrain | 0.15261 | 19.3814
| Wye | Horticulture | FALSE | 900to1200 | DrainedAr | Horticulture¦FALSE¦900to1200¦DrainedAr | 0.70115 | 16.6102
| Wye | Horticulture | FALSE | 900to1200 | DrainedArGr | Horticulture¦FALSE¦900to1200¦DrainedArGr | 0.87057 | 13.3703
| Wye | Horticulture | FALSE | 1200to1500 | FreeDrain | Horticulture¦FALSE¦1200to1500¦FreeDrain | 0.23535 | 21.6224
| Wye | Pig | TRUE | 600to700 | DrainedAr | Pig¦TRUE¦600to700¦DrainedAr | 0.26133 | 39.0591
| Wye | Pig | TRUE | 700to900 | FreeDrain | Pig¦TRUE¦700to900¦FreeDrain | 0.15289 | 71.94
| Wye | Pig | TRUE | 700to900 | DrainedAr | Pig¦TRUE¦700to900¦DrainedAr | 0.54752 | 49.2334
| Wye | Pig | FALSE | 700to900 | DrainedArGr | Pig¦FALSE¦700to900¦DrainedArGr | 0.98399 | 42.2247
| Wye | Pig | FALSE | 900to1200 | FreeDrain | Pig¦FALSE¦900to1200¦FreeDrain | 0.2573 | 75.5773
| Wye | Pig | FALSE | 900to1200 | DrainedAr | Pig¦FALSE¦900to1200¦DrainedAr | 1.0347 | 61.6028
| Wye | Pig | FALSE | 1200to1500 | FreeDrain | Pig¦FALSE¦1200to1500¦FreeDrain | 0.36631 | 77.2591
| Wye | Poultry | TRUE | 600to700 | FreeDrain | Poultry¦TRUE¦600to700¦FreeDrain | 0.15596 | 289.6998
| Wye | Poultry | TRUE | 600to700 | DrainedAr | Poultry¦TRUE¦600to700¦DrainedAr | 0.37095 | 179.1333
| Wye | Poultry | FALSE | 700to900 | FreeDrain | Poultry¦FALSE¦700to900¦FreeDrain | 0.336 | 339.483
| Wye | Poultry | TRUE | 700to900 | FreeDrain | Poultry¦TRUE¦700to900¦FreeDrain | 0.32384 | 340.9826
| Wye | Poultry | FALSE | 700to900 | DrainedAr | Poultry¦FALSE¦700to900¦DrainedAr | 0.77667 | 231.6815
| Wye | Poultry | TRUE | 700to900 | DrainedAr | Poultry¦TRUE¦700to900¦DrainedAr | 0.71061 | 222.1497
| Wye | Poultry | FALSE | 700to900 | DrainedArGr | Poultry¦FALSE¦700to900¦DrainedArGr | 1.3225 | 188.7312
| Wye | Poultry | TRUE | 700to900 | DrainedArGr | Poultry¦TRUE¦700to900¦DrainedArGr | 1.2317 | 174.5254
| Wye | Poultry | FALSE | 900to1200 | FreeDrain | Poultry¦FALSE¦900to1200¦FreeDrain | 0.4943 | 355.6707
| Wye | Poultry | TRUE | 900to1200 | FreeDrain | Poultry¦TRUE¦900to1200¦FreeDrain | 0.47939 | 357.2327
| Wye | Poultry | FALSE | 900to1200 | DrainedAr | Poultry¦FALSE¦900to1200¦DrainedAr | 1.3136 | 275.132
| Wye | Poultry | FALSE | 900to1200 | DrainedArGr | Poultry¦FALSE¦900to1200¦DrainedArGr | 2.0579 | 203.5262
| Wye | Poultry | FALSE | 1200to1500 | FreeDrain | Poultry¦FALSE¦1200to1500¦FreeDrain | 0.61448 | 362.1141
| Wye | Dairy | TRUE | 600to700 | FreeDrain | Dairy¦TRUE¦600to700¦FreeDrain | 0.11859 | 34.4006
| Wye | Dairy | TRUE | 600to700 | DrainedAr | Dairy¦TRUE¦600to700¦DrainedAr | 0.21249 | 22.9442
| Wye | Dairy | TRUE | 600to700 | DrainedArGr | Dairy¦TRUE¦600to700¦DrainedArGr | 0.85232 | 17.6984
| Wye | Dairy | FALSE | 700to900 | FreeDrain | Dairy¦FALSE¦700to900¦FreeDrain | 0.19132 | 47.8386
| Wye | Dairy | TRUE | 700to900 | FreeDrain | Dairy¦TRUE¦700to900¦FreeDrain | 0.18931 | 47.3635
| Wye | Dairy | FALSE | 700to900 | DrainedAr | Dairy¦FALSE¦700to900¦DrainedAr | 0.37723 | 36.8108
| Wye | Dairy | TRUE | 700to900 | DrainedAr | Dairy¦TRUE¦700to900¦DrainedAr | 0.37431 | 36.4187
| Wye | Dairy | TRUE | 700to900 | DrainedArGr | Dairy¦TRUE¦700to900¦DrainedArGr | 1.2544 | 21.4068
| Wye | Dairy | FALSE | 900to1200 | FreeDrain | Dairy¦FALSE¦900to1200¦FreeDrain | 0.27686 | 50.5548
| Wye | Dairy | FALSE | 900to1200 | DrainedAr | Dairy¦FALSE¦900to1200¦DrainedAr | 0.64159 | 46.4673
| Wye | LFA | TRUE | 600to700 | FreeDrain | LFA¦TRUE¦600to700¦FreeDrain | 0.059418 | 10.4975
| Wye | LFA | TRUE | 600to700 | DrainedAr | LFA¦TRUE¦600to700¦DrainedAr | 0.072001 | 7.1361
| Wye | LFA | FALSE | 700to900 | FreeDrain | LFA¦FALSE¦700to900¦FreeDrain | 0.10254 | 15.6038
| Wye | LFA | TRUE | 700to900 | FreeDrain | LFA¦TRUE¦700to900¦FreeDrain | 0.10254 | 15.5388
| Wye | LFA | FALSE | 700to900 | DrainedAr | LFA¦FALSE¦700to900¦DrainedAr | 0.11757 | 12.2561
| Wye | LFA | TRUE | 700to900 | DrainedAr | LFA¦TRUE¦700to900¦DrainedAr | 0.11757 | 12.206
| Wye | LFA | FALSE | 700to900 | DrainedArGr | LFA¦FALSE¦700to900¦DrainedArGr | 0.70893 | 10.1411
| Wye | LFA | TRUE | 700to900 | DrainedArGr | LFA¦TRUE¦700to900¦DrainedArGr | 0.70891 | 10.1295
| Wye | LFA | FALSE | 900to1200 | FreeDrain | LFA¦FALSE¦900to1200¦FreeDrain | 0.1583 | 16.8291
| Wye | LFA | FALSE | 900to1200 | DrainedAr | LFA¦FALSE¦900to1200¦DrainedAr | 0.18945 | 15.9751
| Wye | LFA | FALSE | 1200to1500 | FreeDrain | LFA¦FALSE¦1200to1500¦FreeDrain | 0.21986 | 16.3535
| Wye | LFA | FALSE | 1200to1500 | DrainedAr | LFA¦FALSE¦1200to1500¦DrainedAr | 0.29487 | 17.8318
| Wye | LFA | FALSE | 1200to1500 | DrainedArGr | LFA¦FALSE¦1200to1500¦DrainedArGr | 1.6761 | 16.8935
| Wye | Lowland | TRUE | 600to700 | FreeDrain | Lowland¦TRUE¦600to700¦FreeDrain | 0.073837 | 14.722
| Wye | Lowland | TRUE | 600to700 | DrainedAr | Lowland¦TRUE¦600to700¦DrainedAr | 0.11566 | 9.9725
| Wye | Lowland | TRUE | 600to700 | DrainedArGr | Lowland¦TRUE¦600to700¦DrainedArGr | 0.55168 | 10.0154
| Wye | Lowland | FALSE | 700to900 | FreeDrain | Lowland¦FALSE¦700to900¦FreeDrain | 0.126 | 21.0255
| Wye | Lowland | TRUE | 700to900 | FreeDrain | Lowland¦TRUE¦700to900¦FreeDrain | 0.126 | 20.9022
| Wye | Lowland | FALSE | 700to900 | DrainedAr | Lowland¦FALSE¦700to900¦DrainedAr | 0.20257 | 16.3338
| Wye | Lowland | TRUE | 700to900 | DrainedAr | Lowland¦TRUE¦700to900¦DrainedAr | 0.20257 | 16.2392
| Wye | Lowland | FALSE | 700to900 | DrainedArGr | Lowland¦FALSE¦700to900¦DrainedArGr | 0.84707 | 12.3668
| Wye | Lowland | TRUE | 700to900 | DrainedArGr | Lowland¦TRUE¦700to900¦DrainedArGr | 0.84704 | 12.3425
| Wye | Lowland | FALSE | 900to1200 | FreeDrain | Lowland¦FALSE¦900to1200¦FreeDrain | 0.1923 | 22.5208
| Wye | Lowland | TRUE | 900to1200 | FreeDrain | Lowland¦TRUE¦900to1200¦FreeDrain | 0.1923 | 22.3953
| Wye | Lowland | FALSE | 900to1200 | DrainedAr | Lowland¦FALSE¦900to1200¦DrainedAr | 0.34401 | 21.0483
| Wye | Lowland | FALSE | 900to1200 | DrainedArGr | Lowland¦FALSE¦900to1200¦DrainedArGr | 1.3821 | 16.4285
| Wye | Lowland | FALSE | 1200to1500 | FreeDrain | Lowland¦FALSE¦1200to1500¦FreeDrain | 0.26479 | 21.9919
| Wye | Lowland | FALSE | 1200to1500 | DrainedAr | Lowland¦FALSE¦1200to1500¦DrainedAr | 0.53829 | 23.6038
| Wye | Mixed | TRUE | 600to700 | FreeDrain | Mixed¦TRUE¦600to700¦FreeDrain | 0.066857 | 25.7194
| Wye | Mixed | TRUE | 600to700 | DrainedAr | Mixed¦TRUE¦600to700¦DrainedAr | 0.23483 | 18.0108
| Wye | Mixed | TRUE | 600to700 | DrainedArGr | Mixed¦TRUE¦600to700¦DrainedArGr | 0.59315 | 18.1401
| Wye | Mixed | FALSE | 700to900 | FreeDrain | Mixed¦FALSE¦700to900¦FreeDrain | 0.15012 | 32.5573
| Wye | Mixed | TRUE | 700to900 | FreeDrain | Mixed¦TRUE¦700to900¦FreeDrain | 0.14974 | 32.4403
| Wye | Mixed | FALSE | 700to900 | DrainedAr | Mixed¦FALSE¦700to900¦DrainedAr | 0.49808 | 24.7473
| Wye | Mixed | TRUE | 700to900 | DrainedAr | Mixed¦TRUE¦700to900¦DrainedAr | 0.49625 | 24.4948
| Wye | Mixed | FALSE | 700to900 | DrainedArGr | Mixed¦FALSE¦700to900¦DrainedArGr | 0.97889 | 20.7422
| Wye | Mixed | TRUE | 700to900 | DrainedArGr | Mixed¦TRUE¦700to900¦DrainedArGr | 0.97487 | 20.4507
| Wye | Mixed | FALSE | 900to1200 | FreeDrain | Mixed¦FALSE¦900to1200¦FreeDrain | 0.24895 | 34.5556
| Wye | Mixed | TRUE | 900to1200 | FreeDrain | Mixed¦TRUE¦900to1200¦FreeDrain | 0.24848 | 34.4357
| Wye | Mixed | FALSE | 900to1200 | DrainedAr | Mixed¦FALSE¦900to1200¦DrainedAr | 0.92439 | 31.2011
| Wye | Mixed | FALSE | 900to1200 | DrainedArGr | Mixed¦FALSE¦900to1200¦DrainedArGr | 1.5929 | 24.6692
| - | - | - | - | Greenspace | ¦¦¦Greenspace | 0.02 | 3
| - | - | - | - | Community food growing | ¦¦¦Community food growing | 0.42208 | 23.6365
| - | - | - | - | Woodland | ¦¦¦Woodland | 0.02 | 3
| - | - | - | - | Shrub | ¦¦¦Shrub | 0.02 | 3
| - | - | - | - | Water | ¦¦¦Water | 0 | 0
| - | - | - | - | Residential urban land | ¦¦¦Residential urban land | #N/A | #N/A
| - | - | - | - | Commercial/industrial urban land | ¦¦¦Commercial/industrial urban land | #N/A | #N/A
| - | - | - | - | Open urban land | ¦¦¦Open urban land | #N/A | #N/A
Table 3: Stage 2 and 3 Rainfall / Urban Lookup
| Rainfall band | Mid | Farmscoper Equivalent | P Urban Runoff Coefficient | N Urban Runoff Coefficient (kg/ha/yr) | Residential P export coefficient (kg/ha/yr) | Commercial / industrial P export coefficient (kg/ha/yr) | Open urban P export coefficient (kg/ha/yr) | Residential N export coefficient (kg/ha/yr) | Commercial / industrial N export coefficient (kg/ha/yr) | Open urban N export coefficient (kg/ha/yr)
| 508 - 525 | 516.5 | Under600 | 47.3663 | 63.9463 | 1.0031 | 0.73394 | 0.53822 | 9.4131 | 5.0203 | 5.5488
| 525.1 - 550 | 537.55 | Under600 | 47.6055 | 64.1855 | 1.0492 | 0.76771 | 0.56299 | 9.8333 | 5.2444 | 5.7965
| 550.1 - 575 | 562.55 | Under600 | 47.8625 | 64.4425 | 1.1039 | 0.80775 | 0.59235 | 10.3319 | 5.5103 | 6.0904
| 575.1 - 600 | 587.55 | Under600 | 48.0897 | 64.6697 | 1.1585 | 0.84765 | 0.62161 | 10.8291 | 5.7755 | 6.3834
| 600.1 - 625 | 612.55 | 600to700 | 48.2869 | 64.8669 | 1.2127 | 0.88734 | 0.65072 | 11.3243 | 6.0396 | 6.6753
| 625.1 - 650 | 637.55 | 600to700 | 48.4537 | 65.0337 | 1.2666 | 0.92675 | 0.67962 | 11.8167 | 6.3023 | 6.9657
| 650.1 - 675 | 662.55 | 600to700 | 48.5897 | 65.1697 | 1.3199 | 0.96579 | 0.70825 | 12.3058 | 6.5631 | 7.2539
| 675.1 - 700 | 687.55 | 600to700 | 48.6947 | 65.2747 | 1.3727 | 1.0044 | 0.73656 | 12.7907 | 6.8217 | 7.5398
| 700.1 - 750 | 725.05 | 700to900 | 48.7932 | 65.3732 | 1.4505 | 1.0613 | 0.7783 | 13.5087 | 7.2046 | 7.963
| 750.1 - 800 | 775.05 | 700to900 | 48.818 | 65.398 | 1.5513 | 1.1351 | 0.8324 | 14.4457 | 7.7044 | 8.5154
| 800.1 - 850 | 825.05 | 700to900 | 48.818 | 65.398 | 1.6514 | 1.2083 | 0.8861 | 15.3776 | 8.2014 | 9.0647
| 850.1 - 900 | 875.05 | 700to900 | 48.818 | 65.398 | 1.7514 | 1.2815 | 0.9398 | 16.3096 | 8.6984 | 9.6141
| 900.1 - 950 | 925.05 | 900to1200 | 48.818 | 65.398 | 1.8515 | 1.3548 | 0.9935 | 17.2415 | 9.1955 | 10.1634
| 950.1 - 1,000 | 975.05 | 900to1200 | 48.818 | 65.398 | 1.9516 | 1.428 | 1.0472 | 18.1734 | 9.6925 | 10.7127
| 1,000.1 - 1,100 | 1050.05 | 900to1200 | 48.818 | 65.398 | 2.1017 | 1.5378 | 1.1277 | 19.5713 | 10.438 | 11.5368
| 1,100.1 - 1,200 | 1150.05 | 900to1200 | 48.818 | 65.398 | 2.3019 | 1.6843 | 1.2351 | 21.4351 | 11.4321 | 12.6354
| 1,200.1 - 1,400 | 1300.05 | 1200to1500 | 48.818 | 65.398 | 2.6021 | 1.904 | 1.3962 | 24.2309 | 12.9231 | 14.2835
| 1,400.1 - 1,600 | 1500.05 | 1200to1500 | 48.818 | 65.398 | 3.0024 | 2.1969 | 1.611 | 27.9586 | 14.9112 | 16.4808
| 1,600.1 - 2,000 | 1800.05 | Over1500 | 48.818 | 65.398 | 3.6029 | 2.6362 | 1.9332 | 33.5501 | 17.8934 | 19.7769
| 2,000.1 - 2,400 | 2200.05 | Over1500 | 48.818 | 65.398 | 4.4035 | 3.2221 | 2.3628 | 41.0055 | 21.8696 | 24.1717
| 2,400.1 - 3,000 | 2700.05 | Over1500 | 48.818 | 65.398 | 5.4043 | 3.9543 | 2.8998 | 50.3247 | 26.8398 | 29.6651
| 3,000.1 - 4,000 | 3500.05 | Over1500 | 48.818 | 65.398 | 7.0055 | 5.126 | 3.759 | 65.2354 | 34.7922 | 38.4546
| 4,000.1 - 5,500 | 4750.05 | Over1500 | 48.818 | 65.398 | 9.5074 | 6.9566 | 5.1015 | 88.5335 | 47.2179 | 52.1882
| Table 4: Stage 2 and 3 Catchment Lookup |  |  |  | Table 7: Stage 2 and 3 Landcovers |  | Table 8: Stage 2 and 3 Landcover lookup
| Operational Catchment | Farmscoper equivalent |  |  | All Possible Landcover Types |  | Lugg Specific Landcover Types
| Arrow, Lugg and Frome | Arrow, Lugg and Frome |  |  | Cereals |  | Cereals
| Wye OC | Wye OC |  |  | General |  | General
[5 empty] | Horticulture |  | Horticulture
[5 empty] | Pig |  | Pig
| Table 5: Stage 2 and 3 Soil Drainage Lookup |  |  |  | Poultry |  | Poultry
| Soilscape drainage term | Farmscoper term | Definition |  | Dairy |  | Dairy
| Freely draining | FreeDrain | Free Draining |  | LFA |  | LFA
| Slightly impeded drainage | DrainedAr | Drained for arable |  | Lowland |  | Lowland
| Impeded drainage | DrainedArGr | Drained for arable and grassland |  | Mixed |  | Mixed
| Variable | DrainedAr | Drained for arable |  | Greenspace |  | Greenspace
| Surface Wetness | DrainedAr | Drained for arable |  | Woodland |  | Woodland
| Naturally wet | DrainedAr | Drained for arable |  | Shrub |  | Shrub
[5 empty] | Water |  | Water
| Table 6: Stage 2 and 3 NVZ Lookup |  |  |  | Residential urban land |  | Residential urban land
| NVZ | Farmscoper equivalent |  |  | Commercial/industrial urban land |  | Commercial/industrial urban land
| Yes | TRUE |  |  | Open urban land |  | Open urban land
| No | FALSE |  |  | Community food growing |  | Community food growing